## Sheet2
N | N | bbb | Name: | Tag: | Fluid properties | Fluid: |  | aa | Temperature: | Density: | Viscosity: | Abrasive? | Design data | Flow | Pressure | NPSH req. | Construction data | Type: | Impeller type | Parts in contact with product | Product wetted seal | Structures, frame | Seal | Connections | Motor coupling | Accessories | Stainless steel motor shroud | Adjustable legs | Suggested suppliers | Motor data | Supplier | Quantity | Nominal Power (kW) | RPM | Three-phase voltage/frequency | Protection: | Insulation class: | Efficiency class | Service factor | Ambient temperature: | Altitude: | Heating jacket | Diff. pressure | Inlet pressure
P-1020 | P | 1020 | Evaporator feed | P-1020 |  | Skim milk 9%TS | k 9%TS | 9 | 8ºC | 1035 kg/m3 | 1 cP | NO |  | 20000 kg/h | 45 m l.c. | 2 m l.c. |  | sanitary | open | AISI 316 SS | EPDM | stainless steel | single shaft seal | SMS | direct, monoblock type |  | yes | yes | Alfa Laval, Fristam |  | by supplier | by supplier | by supplier | 3000 | 380 V / 50 Hz | TEFC / IP55 | F | IE2 / IE3 | 1.15 | 40 ºC | 1000 m.
CIP_P-1512 | CIP_P | 1512 |  |  |  | CIP fluid |  |  | 75 °C | 1010 kg/m3 | 1 cP | NO |  | 28000 kg/h | 60 m l.c. | 2 m l.c.
P-1110 | P | 1110 | Pasteurization system booster pump | P-1110 |  | Skim milk 9% TS | 9% TS | 9 | 90 °C | 1035 kg/m3 | 1 cP | NO |  | 20000 kg/h | 30 m l.c. | 2 m l.c. |  | sanitary | open | AISI 316 SS | EPDM | stainless steel | double flushed shaft seal | danish sanitary standard | direct, monoblock type |  | yes | yes | Alfa Laval, Fristam |  | by supplier | by supplier | by supplier | 3000 | 380 V / 50 Hz | TEFC / IP55 | F | IE2 / IE3 | 1.15 | 40 ºC | 1000 m.
CIP_P-1612 | CIP_P | 1612 |  |  |  | CIP fluid |  |  | 80 °C | 1010 kg/m3 | 1 cP | NO |  | 12000 kg/h | 40 m l.c. | 2 m l.c.
P-2313 | P | 2313 | Finisher condensate 1 pump | P-2313 |  | clean water |  |  | 78 °C | 1000 kg/m3 | 1 cP | NO |  | 3200 kg/h | 20 m l.c. | 2 m l.c. |  | sanitary | open | AISI 316 SS | EPDM | stainless steel | double flushed shaft seal | danish sanitary standard | direct, monoblock type |  | yes | yes | Alfa Laval, Fristam |  | by supplier | by supplier | by supplier | 3000 | 380 V / 50 Hz | TEFC / IP55 | F | IE2 / IE3 | 1.15 | 40 ºC | 1000 m.
CIP_P-2313 | CIP_P | 2313
P-2412 | P | 2412 | Finisher condensate 2 pump | P-2412 |  | clean water |  |  | 60 °C | 1000 kg/m3 | 1 cP | NO |  | 1800 kg/h | 20 m l.c. | 2 m l.c. |  | sanitary | open | AISI 316 SS | EPDM | stainless steel | double flushed shaft seal | danish sanitary standard | direct, monoblock type |  | yes | yes | Alfa Laval, Fristam |  | by supplier | by supplier | by supplier | 3000 | 380 V / 50 Hz | TEFC / IP55 | F | IE2 / IE3 | 1.15 | 40 ºC | 1000 m.
CIP_P-2412 | CIP_P | 2412
P-1270 | P | 1270 | Pasteurization flash extraction pump | P-1270 |  | Skim milk 9% TS | 9% TS | 9 | 90 °C | 1035 kg/m3 | 1 cP | NO |  | 20000 kg/h | 20 m l.c. | 2 m l.c. |  | sanitary | open | AISI 316 SS | EPDM | stainless steel | double flushed shaft seal | danish sanitary standard | direct, monoblock type |  | yes | yes | Alfa Laval, Fristam |  | by supplier | by supplier | by supplier | 3000 | 380 V / 50 Hz | TEFC / IP55 | F | IE2 / IE3 | 1.15 | 40 ºC | 1000 m.
CIP_P-2310 | CIP_P | 2310 |  |  |  | CIP fluid |  |  | 80 °C | 1010 kg/m3 | 1 cP | NO |  | 10000 kg/h | 35 m l.c. | 2 m l.c.
P-1512 | P | 1512 | Evaporator booster pump | P-1512 |  | Skim milk 9% TS | 9% TS | 9 | 75 °C | 1035 kg/m3 | 1 cP | NO |  | 20000 kg/h | 45 m l.c. | 2 m l.c. |  | sanitary | open | AISI 316 SS | EPDM | stainless steel | double flushed shaft seal | danish sanitary standard | direct, monoblock type |  | yes | yes | Alfa Laval, Fristam |  | by supplier | by supplier | by supplier | 3000 | 380 V / 50 Hz | TEFC / IP55 | F | IE2 / IE3 | 1.15 | 40 ºC | 1000 m.
CIP_P-2310 | CIP_P | 2310 |  |  |  | CIP fluid |  |  | 80 °C | 1010 kg/m3 | 1 cP | NO |  | 10000 kg/h | 35 m l.c. | 2 m l.c.
P-1310 | P | 1310 | 1st to 2nd effect transfer | P-1310 |  | Skim milk 11%TS | 11%TS | 11 | 75ºC | 1035 kg/m3 | 5 cP | NO |  | 16500 kg/h | 20 m l.c. | 2 m l.c. |  | sanitary | open | AISI 316 SS | EPDM | stainless steel | double mechanical seal | SMS | direct, monoblock type |  | yes | yes | Alfa Laval, Fristam |  | by supplier | by supplier | by supplier | 3000 | 380 V / 50 Hz | TEFC / IP55 | F | IE2 / IE3 | 1.15 | 40 ºC | 1000 m.
CIP_P-2312 | CIP_P | 2312 |  |  |  | CIP fluid |  |  | 80 °C | 1010 kg/m3 | 1 cP | NO |  | 11000 kg/h | 25 m l.c. | 2 m l.c.
P-1410 | P | 1410 | 2nd to 3A effect transfer | P-1410 |  | Skim milk 14%TS | 14%TS | 14 | 65ºC | 1040 kg/m3 | 8 cP | NO |  | 13000 kg/h | 20 m l.c. | 2 m l.c. |  | sanitary | open | AISI 316 SS | EPDM | stainless steel | double mechanical seal | SMS | direct, monoblock type |  | yes | yes | Alfa Laval, Fristam |  | by supplier | by supplier | by supplier | 3000 | 380 V / 50 Hz | TEFC / IP55 | F | IE2 / IE3 | 1.15 | 40 ºC | 1000 m.
CIP_P-1270 | CIP_P | 1270 |  |  |  | CIP fluid |  |  | 80 °C | 1010 kg/m3 | 1 cP | NO |  | 28000 kg/h | 25 m l.c. | 2 m l.c.
P-1510 | P | 1510 | 3A to 3B effect transfer | P-1510 |  | Skim milk 16%TS | 16%TS | 16 | 65ºC | 1040 kg/m3 | 8 cP | NO |  | 12000 kg/h | 20 m l.c. | 2 m l.c. |  | sanitary | open | AISI 316 SS | EPDM | stainless steel | double mechanical seal | SMS | direct, monoblock type |  | yes | yes | Alfa Laval, Fristam |  | by supplier | by supplier | by supplier | 3000 | 380 V / 50 Hz | TEFC / IP55 | F | IE2 / IE3 | 1.15 | 40 ºC | 1000 m.
CIP_P-1110 | CIP_P | 1110 |  |  |  | CIP fluid |  |  | 80 °C | 1010 kg/m3 | 1 cP | NO |  | 28000 kg/h | 40 m l.c. | 2 m l.c.
P-1511 | P | 1511 | 3B to 5A effect transfer | P-1511 |  | Skim milk 19%TS | 19%TS | 19 | 65ºC | 1040 kg/m3 | 10 cP | NO |  | 10000 kg/h | 20 m l.c. | 2 m l.c. |  | sanitary | open | AISI 316 SS | EPDM | stainless steel | double mechanical seal | SMS | direct, monoblock type |  | yes | yes | Alfa Laval, Fristam |  | by supplier | by supplier | by supplier | 3000 | 380 V / 50 Hz | TEFC / IP55 | F | IE2 / IE3 | 1.15 | 40 ºC | 1000 m.
CIP_P-3130 | CIP_P | 3130 |  |  |  | CIP fluid |  |  | 80 °C | 1010 kg/m3 | 2 cP | NO |  | 8000 kg/h | 40 m l.c. | 2 m l.c.
P-3601 | P | 3601 | Spray drier CIP return pump | P-3601 |  | CIP fluid |  |  | 80 °C | 1010 kg/m3 | 2 cP | NO |  | 60000 kg/h |  | 0,3 bar |  | sanitary | open | AISI 316 SS | EPDM | stainless steel | single shaft seal | danish standard | direct, monoblock type |  | yes | yes | Alfa Laval, Fristam |  | by supplier | by supplier | by supplier | 3000 | 380 V / 50 Hz | TEFC / IP55 | F | IE2 / IE3 | 1.15 | 40 ºC | 1000 m. |  | 3,0 bar
CIP_P-3601 | CIP_P | 3601
P-3620 | P | 3620 | Chamber nozzle CIP pump | P-3620 |  | CIP fluid |  |  | 80 °C | 1010 kg/m3 | 2 cP | NO |  | 15000 kg/h |  | 0,2 bar |  | sanitary | open | AISI 316 SS | EPDM | stainless steel | single shaft seal | danish standard | direct, monoblock type |  | yes | yes | Alfa Laval, Fristam |  | by supplier | by supplier | by supplier | 3000 | 380 V / 50 Hz | TEFC / IP55 | F | IE2 / IE3 | 1.15 | 40 ºC | 1000 m. |  | 3 bar | 3 bar
CIP_P-3620 | CIP_P | 3620
P-4700 | P | 4700 | CIP kitchen recirculation pump | P-4700 |  | CIP fluid |  |  | 80 °C | 1010 kg/m3 | 2 cP | NO |  | 15000 kg/h |  | 0,2 bar |  | sanitary | open | AISI 316 SS | EPDM | stainless steel | single shaft seal | danish standard | direct, monoblock type |  | yes | yes | Alfa Laval, Fristam |  | by supplier | by supplier | by supplier | 3000 | 380 V / 50 Hz | TEFC / IP55 | F | IE2 / IE3 | 1.15 | 40 ºC | 1000 m. |  | 2 bar
CIP_P-4700 | CIP_P | 4700
P-4800 | P | 4800 | CIP kitchen forward pump | P-4800 |  | CIP fluid |  |  | 80 °C | 1010 kg/m3 | 2 cP | NO |  | 60000 kg/h |  | 0,2 bar |  | sanitary | open | AISI 316 SS | EPDM | stainless steel | single shaft seal | danish standard | direct, monoblock type |  | yes | yes | Alfa Laval, Fristam |  | by supplier | by supplier | by supplier | 3000 | 380 V / 50 Hz | TEFC / IP55 | F | IE2 / IE3 | 1.15 | 40 ºC | 1000 m. |  | 6 bar
CIP_P-4800 | CIP_P | 4800
P-1710 | P | 1710 | 5A to 5B effect transfer | P-1710 |  | Skim milk 21%TS | 21%TS | 21 | 50ºC | 1080 kg/m3 | 12 cP | NO |  | 10000 kg/h | 20 m l.c. | 2 m l.c. |  | sanitary | open | AISI 316 SS | EPDM | stainless steel | double mechanical seal | SMS | direct, monoblock type |  | yes | yes | Alfa Laval, Fristam |  | by supplier | by supplier | by supplier | 3000 | 380 V / 50 Hz | TEFC / IP55 | F | IE2 / IE3 | 1.15 | 40 ºC | 1000 m.
CIP_P-2311 | CIP_P | 2311 |  |  |  | CIP fluid |  |  | 80 °C | 1010 kg/m3 | 1 cP | NO |  | 11000 kg/h | 25 m l.c. | 2 m l.c.
P-1711 | P | 1711 | 5B to 4A effect transfer | P-1711 |  | Skim milk 23%TS | 23%TS | 23 | 50ºC | 1090 kg/m3 | 15 cP | NO |  | 9000 kg/h | 25 m l.c. | 2 m l.c. |  | sanitary | open | AISI 316 SS | EPDM | stainless steel | double mechanical seal | SMS | direct, monoblock type |  | yes | yes | Alfa Laval, Fristam |  | by supplier | by supplier | by supplier | 3000 | 380 V / 50 Hz | TEFC / IP55 | F | IE2 / IE3 | 1.15 | 40 ºC | 1000 m.
CIP_P-1020 | CIP_P | 1020 |  |  |  | CIP fluid |  |  | 75 °C | 1010 kg/m3 | 1 cP | NO |  | 28000 kg/h | 60 m l.c. | 2 m l.c.
P-1028 | P | 1028 | Evaporator spray balls | P-1028 | [13 empty] | sanitary | open | AISI 316 SS | EPDM | stainless steel | single shaft seal | SMS | direct, monoblock type |  | yes | yes | Alfa Laval, Fristam |  | by supplier | by supplier | by supplier | 3000 | 380 V / 50 Hz | TEFC / IP55 | F | IE2 / IE3 | 1.15 | 40 ºC | 1000 m.
CIP_P-1028 | CIP_P | 1028 |  |  |  | CIP fluid |  |  | 75 °C | 1010 kg/m3 | 1 cP | NO |  | 9000 kg/h | 30 m l.c. | 2 m l.c.
P-1610 | P | 1610 | 4A to 4B effect transfer | P-1610 |  | Skim milk 25%TS | 25%TS | 25 | 60ºC | 1090 kg/m3 | 15 cP | NO |  | 8500 kg/h | 20 m l.c. | 2 m l.c. |  | sanitary | open | AISI 316 SS | EPDM | stainless steel | double mechanical seal | SMS | direct, monoblock type |  | yes | yes | Alfa Laval, Fristam |  | by supplier | by supplier | by supplier | 3000 | 380 V / 50 Hz | TEFC / IP55 | F | IE2 / IE3 | 1.15 | 40 ºC | 1000 m.
CIP_P-1310 | CIP_P | 1310 |  |  |  | CIP |  |  | 75ºC | 1000 kg/m3 | 1 cP | NO |  | 25000 kg/h | 25 m l.c. | 2 m l.c.
P-1311 | P | 1311 | Condensate 1st effect | P-1311 |  | Condensate |  |  | 90ºC | 1000 kg/m3 | 1 cP | NO |  | 5000 kg/h | 20 m l.c. | 2 m l.c. |  | sanitary | open | AISI 316 SS | EPDM | stainless steel | double mechanical seal | SMS | direct, monoblock type |  | yes | yes | Alfa Laval, Fristam |  | by supplier | by supplier | by supplier | 3000 | 380 V / 50 Hz | TEFC / IP55 | F | IE2 / IE3 | 1.15 | 40 ºC | 1000 m.
CIP_P-1311 | CIP_P | 1311
P-1611 | P | 1611 | 4B to 4C effect transfer | P-1611 |  | Skim milk 27%TS | 27%TS | 27 | 60ºC | 1130 kg/m3 | 20 cP | NO |  | 8000 kg/h | 20 m l.c. | 2 m l.c. |  | sanitary | open | AISI 316 SS | EPDM | stainless steel | double mechanical seal | SMS | direct, monoblock type |  | yes | yes | Alfa Laval, Fristam |  | by supplier | by supplier | by supplier | 3000 | 380 V / 50 Hz | TEFC / IP55 | F | IE2 / IE3 | 1.15 | 40 ºC | 1000 m.
CIP_P-1410 | CIP_P | 1410 |  |  |  | CIP |  |  | 75ºC | 1000 kg/m3 | 1 cP | NO |  | 22000 kg/h | 25 m l.c. | 2 m l.c.
P-1612 | P | 1612 | Evaporator extraction pump | P-1612 |  | Skim milk 36% TS | 36% TS | 36 | 55 °C | 1180 kg/m3 | 15 cP | NO |  | 5000 kg/h | 25 m l.c. | 2 m l.c. |  | sanitary | open | AISI 316 SS | EPDM | stainless steel | double flushed shaft seal | danish sanitary standard | direct, monoblock type |  | yes | yes | Alfa Laval, Fristam |  | by supplier | by supplier | by supplier | 3000 | 380 V / 50 Hz | TEFC / IP55 | F | IE2 / IE3 | 1.15 | 40 ºC | 1000 m.
CIP_P-1510 | CIP_P | 1510 |  |  |  | CIP |  |  | 75ºC | 1000 kg/m3 | 1 cP | NO |  | 22000 kg/h | 25 m l.c. | 2 m l.c.
P-2310 | P | 2310 | Finisher extraction pump | P-2310 |  | Skim milk 50% TS | 50% TS | 50 | 65 °C | 1210 kg/m3 | 30 cP | NO |  | 3600 kg/h | 20 m l.c. | 2 m l.c. |  | sanitary | open | AISI 316 SS | EPDM | stainless steel | double flushed shaft seal | danish sanitary standard | direct, monoblock type |  | yes | yes | Alfa Laval, Fristam |  | by supplier | by supplier | by supplier | 3000 | 380 V / 50 Hz | TEFC / IP55 | F | IE2 / IE3 | 1.15 | 40 ºC | 1000 m.
CIP_P-1511 | CIP_P | 1511 |  |  |  | CIP |  |  | 75ºC | 1000 kg/m3 | 1 cP | NO |  | 20000 kg/h | 25 m l.c. | 2 m l.c.
P-2312 | P | 2312 | Finisher pass A-B pump | P-2312 |  | NF whey 50% TS | 50% TS | 50 | 65 °C | 1200 kg/m3 | 30 cP | NO |  | 5700 kg/h | 15 m l.c. | 2 m l.c. |  | sanitary | open | AISI 316 SS | EPDM | stainless steel | double flushed shaft seal | danish sanitary standard | direct, monoblock type |  | yes | yes | Alfa Laval, Fristam |  | by supplier | by supplier | by supplier | 3000 | 380 V / 50 Hz | TEFC / IP55 | F | IE2 / IE3 | 1.15 | 40 ºC | 1000 m. | yes
CIP_P-1610 | CIP_P | 1610 |  |  |  | CIP |  |  | 75ºC | 1000 kg/m3 | 1 cP | NO |  | 16000 kg/h | 25 m l.c. | 2 m l.c.
P-2311 | P | 2311 | Finisher pass B-C pump | P-2311 |  | NF whey 53% TS | 53% TS | 53 | 65 °C | 1220 kg/m3 | 40 cP | NO |  | 5400 kg/h | 15 m l.c. | 2 m l.c. |  | sanitary | open | AISI 316 SS | EPDM | stainless steel | double flushed shaft seal | danish sanitary standard | direct, monoblock type |  | yes | yes | Alfa Laval, Fristam |  | by supplier | by supplier | by supplier | 3000 | 380 V / 50 Hz | TEFC / IP55 | F | IE2 / IE3 | 1.15 | 40 ºC | 1000 m. | yes
CIP_P-1611 | CIP_P | 1611 |  |  |  | CIP |  |  | 75ºC | 1000 kg/m3 | 1 cP | NO |  | 14000 kg/h | 25 m l.c. | 2 m l.c.
P-2310 | P | 2310 | Finisher extraction pump | P-2310 |  | NF whey 56% TS | 56% TS | 56 | 65 °C | 1240 kg/m3 | 50 cP | NO |  | 4800 kg/h | 20 m l.c. | 2 m l.c. |  | sanitary | open | AISI 316 SS | EPDM | stainless steel | double flushed shaft seal | danish sanitary standard | direct, monoblock type |  | yes | yes | Alfa Laval, Fristam |  | by supplier | by supplier | by supplier | 3000 | 380 V / 50 Hz | TEFC / IP55 | F | IE2 / IE3 | 1.15 | 40 ºC | 1000 m. | yes
CIP_P-1710 | CIP_P | 1710 |  |  |  | CIP |  |  | 75ºC | 1000 kg/m3 | 1 cP | NO |  | 20000 kg/h | 25 m l.c. | 2 m l.c.
P-3130 | P | 3130 | Spray drier feed pump | P-3130 |  | NF whey 56%TS | 56%TS | 56 | 10 ºC | 1250 kg/m3 | 300 cP | yes |  | 4500 kg/h | 50 m l.c. | 2 m l.c. |  | sanitary | open | AISI 316 SS | EPDM | stainless steel | single shaft seal | danish standard | direct, monoblock type |  | yes | yes | Alfa Laval, Fristam |  | by supplier | by supplier | by supplier | 3000 | 380 V / 50 Hz | TEFC / IP55 | F | IE2 / IE3 | 1.15 | 40 ºC | 1000 m.
CIP_P-1711 | CIP_P | 1711 |  |  |  | CIP |  |  | 75ºC | 1000 kg/m3 | 1 cP | NO |  | 18000 kg/h | 30 m l.c. | 2 m l.c.
P-1812 | P | 1812 | Condensate form condenser | P-1812 |  | Condensate |  |  | 50ºC | 1000 kg/m3 | 1 cP | NO |  | 14000 kg/h | 20 m l.c. | 2 m l.c. |  | sanitary | open | AISI 316 SS | EPDM | stainless steel | double mechanical seal | SMS | direct, monoblock type |  | yes | yes | Alfa Laval, Fristam |  | by supplier | by supplier | by supplier | 3000 | 380 V / 50 Hz | TEFC / IP55 | F | IE2 / IE3 | 1.15 | 40 ºC | 1000 m.
CIP_P-1812 | CIP_P | 1812